## deifdef2
ANDY SPECIES
CODE
KENZIE
| LAR_SERIES | The year in which a site is to be sampled. It is used along with the form number to provide a unique identifier for a particular site measurement.
| LAR_FORM_NUM | A number that is assigned to a particular Site Description Form, used along with SIT_SERIES to identify a particular data collection at a particular site.
| LAR_HORIZON | The horizon layer designation tested.
| LAR_PARM_CODE | A code representing the parameters of the experiment done on the soil sample.
| LAR_PREP_CODE | A code representing the preparation of the soil sample for the experiment.
| LAR_METH_CODE | A code representing the method of the test on the soil sample.
| LAR_TEST_VALUE | The test result analytical value.
EXPERIMENT
LAB
| LAB_SERIES | The year in which a site is to be sampled. It is used along with the form number to provide a unique identifier for a particular site measurement.
| LAB_FORM_NUM | A number that is assigned to a particular Site Description Form, used along with SIT_SERIES to identify a particular data collection at a particular site.
LAB_FIELD_SAMP
| LAB_LAB_PREP | A code representing the preparation of the soil sample for the experiment.
LAB_SIZE_FRACTION
LAB_LAB_CODE
LEX
| LEX_PARM_CODE | The corresponding code representing the parameters of the experiment done on the soil sample.
| LEX_EXPERIMENT | The parameters of the experiment done on the soil sample.
LAB HEADER
| LHD_PARM_CODE | A code representing the parameters of the experiment done on the soil sample.
LHD_HEADER1
LHD_HEADER2
LAB UNITS
| LUN_PARM_CODE | A code representing the parameters of the experiment done on the soil sample.
| LUN_UNITS | The units used for the results of the corresponding experiment.
LAB RESULT
| LAR_SERIES | The year in which a site is to be sampled. It is used along with the form number to provide a unique identifier for a particular site measurement.
| LAR_FORM_NUM | A number that is assigned to a particular Site Description Form, used along with SIT_SERIES to identify a particular data collection at a particular site.
| LAR_HORIZON | The horizon layer designation tested.
| LAR_PARM_CODE | A code representing the parameters of the experiment done on the soil sample.
| LAR_PREP_CODE | A code representing the preparation of the soil sample for the experiment.
| LAR_METH_CODE | A code representing the method of the test on the soil sample.
| LAR_TEST_VALUE | The test result analytical value.
P01
SOI_TRANSACTION_ID
| SOI_SERIES | The year in which a site is to be sampled. It is used along with the form number to provide a unique identifier for a particular site measurement.
| SOI_FORM_NO | A number that is assigned to a particular Site Description Form, used along with SIT_SERIES to identify a particular data collection at a particular site.
| SOI_DEPTH_1 | The distance in centimetres measured from the top of the control section vertically downward to the point at which a soil temperature reading has been taken.
| SOI_TEMP_AT_DEPTH1 | The temperature in degrees Celsius measured at a specified depth in the current soil profile.
| SOI_DEPTH_2 | The distance in centimetres measured from the top of the control section vertically downward to the point at which a soil temperature reading has been taken.
| SOI_TEMP_AT_DEPTH2 | The temperature in degrees Celsius measured at a specified depth in the current soil profile.
| SOI_DEPTH_3 | The distance in centimetres measured from the top of the control section vertically downward to the point at which a soil temperature reading has been taken.
| SOI_TEMP_AT_DEPTH3 | The temperature in degrees Celsius measured at a specified depth in the current soil profile.
| SOI_DEPTH_4 | The distance in centimetres measured from the top of the control section vertically downward to the point at which a soil temperature reading has been taken.
| SOI_TEMP_AT_DEPTH4 | The temperature in degrees Celsius measured at a specified depth in the current soil profile.
| SOI_DEPTH_5 | The distance in centimetres measured from the top of the control section vertically downward to the point at which a soil temperature reading has been taken.
| SOI_TEMP_AT_DEPTH5 | The temperature in degrees Celsius measured at a specified depth in the current soil profile.
| SOI_DEPTH_6 | The distance in centimetres measured from the top of the control section vertically downward to the point at which a soil temperature reading has been taken.
| SOI_TEMP_AT_DEPTH6 | The temperature in degrees Celsius measured at a specified depth in the current soil profile.
| SOI_DEPTH_7 | The distance in centimetres measured from the top of the control section vertically downward to the point at which a soil temperature reading has been taken.
| SOI_TEMP_AT_DEPTH_7 | The temperature in degrees Celsius measured at a specified depth in the current soil profile.
| SOI_DEPTH_8 | The distance in centimetres measured from the top of the control section vertically downward to the point at which a soil temperature reading has been taken.
| SOI_TEMP_AT_DEPTH8 | The temperature in degrees Celsius measured at a specified depth in the current soil profile.
P02
SOI_TRANSACTION_ID
| SOI_SERIES | The year in which a site is to be sampled. It is used along with the form number to provide a unique identifier for a particular site measurement.
| SOI_FORM_NO | A number that is assigned to a particular Site Description Form, used along with SIT_SERIES to identify a particular data collection at a particular site.
| SOI_LEVEL | A letter that is assigned to the horizon layer in a sequential manner.
| SOI_DISCONT | A number which is assigned if strongly contrasting horizons occur.
| SOI_HORIZON | A letter assigned to each horizon starting with the first horizon at the surface and counting downwards through the soil profile.
| SOI_SUFFIXES | A code which describes a horizon layer. The layer is coded and defined based on the Canadian System of Soil Classification (1987).
| SOI_SUBDIVISION | A code which designates a particular soil layer. The layer is coded and defined based on the Canadian System of Soil Classification (1987). (DEIF/90, p71)
| SOI_UPPER | The average distance from the top of the profile control level to the top of the horizon.
| SOI_LOWER | The average distance from the top of the profile control level to the bottom of the horizon.
| SOI_MIN | The minimum thickness of the current horizon (within the exposed profile).
| SOI_MAX | The maximum thickness of the current horizon (within the exposed profile).
| SOI_DIST | A code representing a particular class which is used to describe the thickness of the transition between two adjacent horizons.
| SOI_FORM | A code representing a particular class which describes the shape of the boundary between two adjacent horizons.
| SOI_PCT_BY_VOL | The total coarse fragment volume in percent for each horizon.
| SOI_GRAVEL_PCT | The gravel volume in percent for each horizon.
| SOI_GRAVEL_TYPE | A code which describes the gravel type in each horizon.
| SOI_COBBLES_PCT | The cobble volume in percent for each horizon.
| SOI_COBBLES_TYPE | A code which describes the cobble type in each horizon.
| SOI_STONES_PCT | The stone volume in percent for each horizon.
| SOI_STONES_TYPE | A code which describes the stone type in each horizon.
| SOI_SOIL_TEXTURE | A code which categorizes the size distribution of the primary mineral particles (2mm diameter or less) in the current soil horizon.
| SOI_STRUC_PRI_GRADE | A code which categorizes the degree of distinctness of primary soil particle aggregations in the current horizon.
| SOI_STRUC_PRI_CLASS | A code which categorizes the predominant size range of primary soil particle aggregations in the current horizon.
| SOI_STRUC_PRI_KIND | A code which categorizes the predominant shape of primary soil particle aggregations in the current horizon.
| SOI_STRUC_PRI_KIND_MOD | A flag which if set to ‘PS’ indicates that the origin of the secondary soil structure in the current horizon are not pedological in nature.
| SOI_STRUC_SEC_GRADE | A code which categorizes the degree of distinctness of primary soil particle aggregations in the current horizon. If there are two grades, the second one is entered here.
| SOI_STRUC_SEC_CLASS | A code which categorizes the predominant size range of primary soil particle aggregations in the current horizon. If there are two classes, the second one is entered here.
| SOI_STRUCF_SEC_KIND | A code which categorizes the predominant shape of primary soil particle aggregations in the current horizon. If there are two kinds, the second one is entered here.
| SOI_STRUC_SEC_KIND_MODE | A flag which if set to ‘PS’ indicates that the origin of the secondary soil structure in the current horizon are not pedological in nature.
| SOI_MST | A code which describes the field moisture state for each horizon.
| SOI_DRY | A code representing a class which indicates the resistence to crushing of a dry unconfined volume of soil.
| SOI_MOIST | A code representing a class which indicates the resistence to crushing of a moist unconfined volume of soil.
| SOI_WET | A code representing a class which indicates the "stickiness" of a soil sample at or slightly above field capacity.
| SOI_PLAST | A code representing a class which indicates the ability of a soil sample to change shape continuously under the influence of an applied stress, and to retain the new shape ager removal of the stress.
| SOI_LAB_SAMPLE | A code which represents whether a soil sample is collected for laboratory analysis.
SOI_BL
P03
SOI_TRANSACTION_ID
| SOI_SERIES | The year in which a site is to be sampled. It is used along with the form number to provide a unique identifier for a particular site measurement.
| SOI_FORM_NO | A number that is assigned to a particular Site Description Form, used along with SIT_SERIES to identify a particular data collection at a particular site.
| SOI_LEVEL | A letter that is assigned to the horizon layer in a sequential manner.
| SOI_COLOUR_1_ASPECT | A code representing the moisture of the soil.
| SOI_COLOUR_1_HUE_NO | A number between 0 - 10 representing the degree of colour of the soil for the dominant colour.
| SOI_COLOUR_1_HUE_LETTER | A code representing the colour of the soil for the dominant colour.
| SOI_COLOUR_1_VALUE | A number between 0 - 10 representing the degree of lightness of the soil for the dominant colour.
SOI_BLANK_1
| SOI_COLOUR_1_CHROMA | A number between 0 - 8 indicating the relative purity of colour strength for the dominant colour.
| SOI_COLOUR_2_ASPECT | A number between 0 - 8 indicating the relative purity of colour strength for the dominant colour.
| SOI_COLOUR_2_HUE_NO | A number between 0 - 10 representing the degree of colour of the soil for the secondary colour.
| SOI_COLOUR_2_HUE_LETTER | A code representing the colour of the soil for the secondary colour.
| SOI_COLOUR_2_VALUE | A number between 0 - 10 representing the degree of lightness of the soil for the secondary colour.
SOI_BLANK_2
| SOI_COLOUR_2_CHROMA | A number between 0 - 8 indicating the relative purity of colour strength for the secondary colour.
| SOI_MOTTLES_AB | A code representing a class which identifies the general quantity of mottles, based on the percent of the exposed surface within the current horizon that is occupied by mottles.
| SOI_MOTTLES_SI | A code representing a class which identifies the size range of the mottles in the current soil horizon.
| SOI_MOTTLES_CO | A code representing a class which identifies the general contrast between the mottles and the background.
| SOI_MOT_COL_ASPECT | A number between 0 - 8 indicating the relative purity of colour strength for the mottles.
| SOI_MOT_COL_HUE_NO | A number between 0 - 10 representing the degree of colour of the soil for the mottles.
| SOI_MOT_COL_HUE_LETTER | A code representing the colour of the soil for the mottles.
| SOI_MOT_COL_VALUE | A number between 0 - 10 representing the degree of lightness of the soil for the mottles.
SOI_BLANK_3
| SOI_MOT_COL_CHROMA | A number between 0 - 8 indicating the relative purity of colour strength for the mottles.
| SOI_BOUND_DIS | A code representing a class which identifies the general distinctness of the boundary between the mottles and the background.
| SOI_ROOTS_1_AB | A code representing the most abundant size range of the roots in the soil horizon.
| SOI_ROOTS_1_SIZE | A code representing the number of roots per square decimetre by size class.
| SOI_ROOTS_1_ORI | A code representing the orientation of the roots of the most abundant size range.
| SOI_ROOTS_1_DIST | A code representing the distribution of rootsthe most abundant size range.
| SOI_ROOTS_2_AB | A code representing the second most abundant size range of the roots in the soil horizon.
| SOI_ROOTS_2_SIZE | A code representing the second most abundant number of roots per square decimetre by size class.
| SOI_ROOTS_2_ORI | A code representing the orientation of the roots of the second most abundant size range.
| SOI_ROOTS_2_DIST | A code representing the distribution of roots of the second most abundant size range.
| SOI_HORIZON_NOTES | Freeform general remarks pertaining to the soil cahracteristics of the current horizon.
P04
SOI_TRANSACTION_ID
| SOI_SERIES | The year in which a site is to be sampled. It is used along with the form number to provide a unique identifier for a particular site measurement.
| SOI_FORM_NO | A number that is assigned to a particular Site Description Form, used along with SIT_SERIES to identify a particular data collection at a particular site.
| SOI_LEVEL | A letter that is assigned to the horizon layer in a sequential manner.
| SOI_PH_REACTION | A measure of the hydrogen ion activity of the current horizon.
| SOI_PH_METHOD | A code which categorizes the method used to determine the pH measurement.
SOI_BLANK_P04_1
| SOI_PORES_AB | A code which categorizes the abundance of soil pores in the current horizon.
| SOI_PORES_SIZE | A code which categorizes the size of tubular and vesicular soil pores in the current horizon.
| SOI_PORES_ORI | A code which categorizes the orientation of tubular soil pores in the current horizon.
| SOI_PORES_DIST | A code which categorizes the distribution of soil pores in the current horizon.
| SOI_PORES_CONT | A code which categorizes the continuity of tubular soil pores in the current horizon.
| SOI_PORES_MOR | A code which categorizes the morphology of tubular soil pores in the current horizon.
| SOI_PORES_TYPE | A code which categorizes the shape of soil pores in the current horizon. The domain includes: ‘V’ for vesicular, ‘I’ for interstitial, and ‘T’ for tubular.
| SOI_HOR_POR | A code which categorizes the the proportion of pores in the current horizon on a volume basis.
| SOI_CLAY_FILMS_FREQ | A code representing a class which indicates the frequency of clay films in a location specified by CLAY_FILM_LOC.
| SOI_CLAY_FILMS_THI | A code representing a class which indicates the thckness the of clay films.
| SOI_CLAY_LOC | A code which identifies the areas of the soil where clay films have most commonly accumulated.
| SOI_EFFER_DEGR | A code representing a class which describes the extent of bubbling, hissing, or foaming occurs when a chemcial reagent is added to a sample of soil.
| SOI_SEC_CARB_DESC_CONT | A code representing the distribution of accumulations of secondary carbonates for each horizon.
| SOI_SEC_CARB_DESC_AB | A code representing the abundance of carbonate areas for each horizon.
| SOI_SEC_CARB_DESC_SIZE | A code representing the size of the carbonate areas for each horizon.
| SOI_SEC_CARB_DESC_SHAPE_STR | A code representing the shape of steaked carbonate areas for each horizon.
| SOI_SEC_CARB_DESC_SHAPE_SPO | A code representing the shape of spoted carbonate areas for each horizon.
| SOI_SEC_CARB_DESC_CONSIST_MST | A code representing the moist consistence of carbonate areas for each horizon.
| SOI_SEC_CARB_DESC_CONSIST_DRY | A code representing the dry consistence of carbonate areas for each horizon.
| SOI_SAL | A code representing the presence of soluble salts for each horizon.
| SOI_CON_NOD_CAS_KIND | A code representing the kind of concretions, nodules, and casts for each horizon.
| SOI_CON_NOD_CAS_AB | A code representing the relative volume of a horizon occupied by the specified kind of concretion, nodules, and cast.
| SOI_CON_NOD_CAS_SIZE | A code representing the size of the specified kind of concretions, nodules, and casts for each horizon.
| SOI_CON_NOD_CAS_LOC | A code representing the location of the specified kind of concretions, nodules, and casts for each horizon.
| SOI_CON_NOD_CAS_SHAPE | A code representing the shape of the specified kind of concretions, nodules, and casts for each horizon.
| SOI_CMC_COLOUR_ASPECT | A code representing the moisture of concretions, nodules, and casts for each horizon.
| SOI_CMC_COLOUR_HUE_NUMBER | A number between 0 - 10 representing the degree of colour of concretions, nodules, and casts for each horizon for the dominant colour.
| SOI_CMC_COLOUR_HUE_LETTER | A code representing the colour of concretions, nodules, and casts for each horizon for the dominant colour.
| SOI_CMC_COLOUR_VALUE | A number between 0 - 10 representing the degree of lightness of concretions, nodules, and casts for each horizon for the dominant colour.
SOI_BLAK_P04_2
| SOI_CMC_COLOUR_CHROMA | A number between 0 - 8 indicating the relative purity of colour strength of concretions, nodules, and casts for each horizon for the dominant colour.
| SOI_CEMENT_AGENT | A code representing a particular type of cementing agent.
| SOI_CEMENT_DEGREE | A code representing a class which defines a range of force required to crush a soil specimen.
| SOI_CEMENT_EXTENT | A code representing the continuity of cementation.
| SOI_OMD_MAT_COM_KIND_1 | A code which categorizes the predominant kind of organic material in the current horizon.
| SOI_OMD_MAT_COM_KIND2 | A code which categorizes the second most predominant kind of organic material in the current horizon.
| SOI_OMD_MAT_COM_DECOM | A code which categorizes the degree of decomposition in the organic material in the current horizon.
| SOI_OMD_WOO_MAT_HARD | A code representing the average hardness of woody material using wet specimens no larger than 10 cm in length.
| SOI_OMD_WOO_MAT_VOL | A code representing the average volume of woody material using wet specimens no larger than 10 cm in length.
| SOI_OMD_PYRO_INDEX | A code representing the pyrophosphate index.
| SOI_OMD_VON_POST_SCALE | A code which categorizes the degree of decomposition of the organic matter in the current horizon based on von Post’s field assessment method.
P05
SOI_TRANSACTION_ID
| SOI_SERIES | The year in which a site is to be sampled. It is used along with the form number to provide a unique identifier for a particular site measurement.
| SOI_FORM_NO | A number that is assigned to a particular Site Description Form, used along with SIT_SERIES to identify a particular data collection at a particular site.
| SOI_GENERAL_COMMENT | Free format soil information.
SOI_REC_NO
PROJECT
| PRO_PROJECT_ID | The project name used to identify a particular project.
| PRO_PROJECT_COMMENT | free format project information
S01
SIT_TRANSACTION_ID
| SIT_SERIES | The year in which a site is to be sampled. It is used along with the form number to provide a unique identifier for a particular site measurement.
| SIT_FORM_NO | A number that is assigned to a particular Site Description Form, used along with SIT_SERIES to identify a particular data collection at a particular site.
| SIT_PROJECT_ID | The project name used to identify a particular project.
| SIT_PLOT_NO | A number that is assigned to a particular Site Description Form, used along with SIT_SERIES to identify a particular data collection at a particular site.
| SIT_DATE | The date on which the data was collected for the current site measurement.
| SIT_NTS_SHEET1 | The identifier of the mapsheet on which the sample site is located. The mapsheet may be an NTS or BC series mapsheet or may be a BC Forest Service mapsheet.
| SIT_NTS_SHEET2 | The identifier of the mapsheet on which the sample site is located. The mapsheet may be an NTS or BC series mapsheet or may be a BC Forest Service mapsheet.
| SIT_LAT | The latitude of the site.
| SIT_LONG | The longitude of the site.
| SIT_ZONE_UTM | The utm zone in which the sample site is located.
| SIT_EASTING | The easting measurement taken for the site following the UTM map coordinate system.
| SIT_NORTHING | The northing measurement taken for the site following the UTM map coordinate system.
SIT_BLANK
S02
SIT_TRANSACTION_ID
| SIT_SERIES | The year in which a site is to be sampled. It is used along with the form number to provide a unique identifier for a particular site measurement.
| SIT_FORM_NO | A number that is assigned to a particular Site Description Form, used along with SIT_SERIES to identify a particular data collection at a particular site.
| SIT_LOCATION | A freeform textual description of the location of the plot relative to natural features and permanent structures.
SIT_BLANK_1
| SIT_COORD_FLT_LN | A number which identifies a segment of the flight path followed by the aircraft while aerial photographs were being taken.
| SIT_PHOTO_NO | A number which uniquely identifies a particular photograph taken along a particular SIT_FLIGHT_LINE.
| SIT_X | The horizontal coordinate of the sample site measured using an Aerial Photo Grid 2M-79. [check grid type]
| SIT_Y | The vertical coordinate of the sample site measured using an Aerial Photo Grid 2M-79.
| SIT_ASPECT | The azimuth of the site slope, measured in compass degrees.
| SIT_SLOPE_PCT | The gradient of the land surface at the sample site; measured as a percentage.
| SIT_ELEVATION | The height of the site above mean sea level.
| SIT_ELEVATION_PREC | The estimate of accuracy for the elevation measurement.
SIT_BLANK_2
S03
SIT_TRANSACTION_ID
| SIT_SERIES | The year in which a site is to be sampled. It is used along with the form number to provide a unique identifier for a particular site measurement.
| SIT_FORM_NO | A number that is assigned to a particular Site Description Form, used along with SIT_SERIES to identify a particular data collection at a particular site.
| SIT_TERRAIN_YR | The year of publication of the "Terrain Classification of British Columbia".
SIT_LN_1_BOX
SIT_LN_2_BOX
SIT_LN_3_BOX
SIT_PHYS_SUB
| SIT_ZONE_SUBZONE | A code used to represent a particular zone and subzone.
| SIT_ECO_CLASS | A code use to represent a particular Ecologolical Classification.
SIT_BLANK3
S04
SIT_TRANSACTION_ID
| SIT_SERIES | The year in which a site is to be sampled. It is used along with the form number to provide a unique identifier for a particular site measurement.
| SIT_FORM_NO | A number that is assigned to a particular Site Description Form, used along with SIT_SERIES to identify a particular data collection at a particular site.
SIT_FIRST_SEC
SIT_G
SIT_S
SIT_V
SIT_2ND_SECTION
SIT_3RD_SECTION
SIT_4TH_SECTION
SIT_BLANK14
S05
SIT_TRANSACTION_ID
| SIT_SERIES | The year in which a site is to be sampled. It is used along with the form number to provide a unique identifier for a particular site measurement.
| SIT_FORM_NO | A number that is assigned to a particular Site Description Form, used along with SIT_SERIES to identify a particular data collection at a particular site.
SIT_BEFORE
SIT_PERIOD
SIT_AFTER
SIT_BLANK4
SIT_YR
SIT_PHASE
SIT_LINE1
SIT_LINE2
SIT_LINE3
SIT_SECTION1
SIT_SECTION2
SIT_BLANK5
S06
SIT_TRANSACTION_ID
| SIT_SERIES | The year in which a site is to be sampled. It is used along with the form number to provide a unique identifier for a particular site measurement.
| SIT_FORM_NO | A number that is assigned to a particular Site Description Form, used along with SIT_SERIES to identify a particular data collection at a particular site.
| SIT_PLOT_REPRES | A freeform textual characterization of the sampling stratum.
S07
SIT_TRANSACTION_ID
| SIT_SERIES | The year in which a site is to be sampled. It is used along with the form number to provide a unique identifier for a particular site measurement.
| SIT_FORM_NO | A number that is assigned to a particular Site Description Form, used along with SIT_SERIES to identify a particular data collection at a particular site.
| SIT_SITE_POS_MACRO | A code representing a class which describes the site position relative to the slope from the mountain top to the valley floor, the height of which is usually in excess of 300 metres
| SIT_SITE_POS_MESO | A code representing a class which describes the relative position of the sampling site within a catchment area, which often falls within one of the major slope segments described under SIT_SITE_POS_MACRO.
| SIT_SITE_SUR_SHAPE | A code rerefering to the specific shape of the surface profile of the site or plot.
| SIT_MICROTOPOGRAPHY | A code representing the variability in the surface configuration of the site.
| SIT_MESO_SLOPE_LENGTH | The estimated or measured distance between the upper and lower extremities of the site_posn_meso associated with the site.
| SIT_MESO_UPSLOPE_LENGTH | The maximum upward length of the slope above the sampling site, which directly acts as a catchment are for the moisture supply to the site.
SIT_SITE_POS_DIA_SERIES
SIT_SITE_POS_DIA_NO
| SIT_PHOTO_ROLL_NO | A number used to label a particular roll of film in order to identify the roll.
| SIT_PHOTO_NO | The number of the frame on the film roll that identifies a particular photograph on the a particular roll.
| SIT_EXPOSURE_TYPE | A code representing the atmospheric and other climate related conditions at the site which deviate from typical (normal) climate.
SIT_OTHER
| SIT_COMMENTS | free format site information
| SIT_ECOL_MOIST_REGIME | A code representing a moisture regime class which describes the available moisture supply for plant growth relative to the normal supply for the biogeoclimatic classification of the site.
| SIT_NUTRIENT_REGIME | A code representing a nutrient regime class which indicates on a relative scale the available nutrient supply for plant growth on the site.
| SIT_SOIL_TEMP_CLASS | A code representing the mean annual soil temperature.
| SIT_SOIL_MOIST_SUBCLASS | A code representing a class which describes the extent of water deficits or period of saturation during the growing season.
| SIT_SOIL_DRAINAGE | A code representing a class which describes the rapidity and extent of water removal from the soil in relation to additions, especially by surface runoff and by percolation. The domain includes: rapidly, well, moderately well, imperfectly, poorly, and ve
| SIT_PERVIOUSNESS | A code representing the ability of a soil to transmit water internally.
| SIT_FREE_WATER | A flag used to indicate the presence of free water either on the surface or in a soil pit following excavation.
| SIT_FLOOD_HAZARD | A code representing an assessment of the expected frequency of flooding on the site.
SIT_BLANK6
S08
SIT_TRANSACTION_ID
| SIT_SERIES | The year in which a site is to be sampled. It is used along with the form number to provide a unique identifier for a particular site measurement.
| SIT_FORM_NO | A number that is assigned to a particular Site Description Form, used along with SIT_SERIES to identify a particular data collection at a particular site.
| SIT_WATER_TABLE | The measured depth from the top of the control section to the top of the water table.
| SIT_ROOTING | The depth from the top of the control section of the soil profile to where the rooting abundance class declines to "few".
| SIT_ROOT_RESTR_LAYER | The depth from the top of the control section of the soil profile to the soil layer that severely restricts root penetration.
| SIT_FROZEN_LAYER | The depth from the top of the control section of the soil profile to the top of the frozen layer.
| SIT_BEDROCK | The depth from the top of the control section of the soil profile to bedrock.
| SIT_CARBONATE | The depth at which a zone of either inherent or secondary carbonate accumulation occurs.
| SIT_SALINITY | The depth from the top of the control section of the soil profile to where saline soil conditions occur.
| SIT_BED_TYPE1_1STTWOCHAR | An alphabetic code used to represent a particular class of rock.
| SIT_BED_TYPE1_2NDTWOCHAR | A numeric code used to represent a particular class of rock.
| SIT_BED_STR1 | A free format entry indicating type of structure, strike, dip angle, direction of dip, and intensity.
| SIT_BED_TYPE2_1STTWOCHAR | An alphabetic code used to represent a particular class of rock used for a lower layer.
| SIT_BED_TYPE2_2NDTWOCHAR | A numeric code used to represent a particular class of rock used for a lower layer.
| SIT_BED_STR2 | A free format entry indicating type of structure, strike, dip angle, direction of dip, and intensity of the lower layer.
| SIT_ENTRY_1_1STTWOCHARACTERS | A alphabetic code representing dominant type of coarse fragments (> 2mm diameter).
| SIT_ENTRY_1_2NDTWOCHARACTERS | A numeric code representing dominant type of coarse fragments (> 2mm diameter).
| SIT_ENTRY_2_1STTWOCHARACTERS | A alphabetic code representing the second most common type of coarse fragments (> 2mm diameter).
| SIT_ENTRY_2_2NDTWOCHARACTERS | A numeric code representing the second most common type of coarse fragments (> 2mm diameter).
| SIT_ENTRY_3_1STTWOCHARACTERS | A alphabetic code representing the second most common type of coarse fragments (> 2mm diameter).
| SIT_ENTRY_3_2NDTWOCHARACTERS | A numeric code representing the second most common type of coarse fragments (> 2mm diameter).
| SIT_IF_MIXED | 1' is entered if lithologies are so mixed that dominace can not be determined.
SIT_BLANKS7
S09
SIT_TRANSACTION_ID
| SIT_SERIES | The year in which a site is to be sampled. It is used along with the form number to provide a unique identifier for a particular site measurement.
| SIT_FORM_NO | A number that is assigned to a particular Site Description Form, used along with SIT_SERIES to identify a particular data collection at a particular site.
| SIT_PRESENT_STAGE | A code representing a particular stage of succession which may be used to describe a vegetation community (e.g. ‘PS’ representing a ‘pioneer seral’ succesion stage).
| SIT_EXPECTED_CLIMAX | A code representing the dominant species likely to form the climax stand.
| SIT_RATE_OF_SUCCESSION | A code representing the rate of succession.
| SIT_STAND_ES_1_1STCHARACTER | An alphabetic code to describe a stand establishment factor that has affected the current site.
| SIT_STAND_ES_1_2NDCHARACTER | A numeric code to describe a stand establishment factor that has affected the current site.
| SIT_STAND_ES_2_1STCHARACTER | An alphabetic code to describe a stand establishment factor that has affected the current site.
| SIT_STAND_ES_2_2NDCHARACTER | A numeric code to describe a stand establishment factor that has affected the current site.
| SIT_STAND_ES_3_1STCHARACTER | An alphabetic code to describe a stand establishment factor that has affected the current site.
| SIT_STAND_ES_3_2NDCHARACTER | A numeric code to describe a stand establishment factor that has affected the current site.
| SIT_STAND_ES_4_1STCHARACTER | An alphabetic code to describe a stand establishment factor that has affected the current site.
| SIT_STAND_ES_4_2NDCHARACTER | A numeric code to describe a stand establishment factor that has affected the current site.
| SIT_LINE_1 | A free format entry to describe a stand establishment factor that has affected the current site.
| SIT_LINE_2 | A free format entry to describe a stand establishment factor that has affected the current site.
SIT_BLANKS7
S10
SIT_TRANSACTION_ID
| SIT_SERIES | The year in which a site is to be sampled. It is used along with the form number to provide a unique identifier for a particular site measurement.
| SIT_FORM_NO | A number that is assigned to a particular Site Description Form, used along with SIT_SERIES to identify a particular data collection at a particular site.
| SIT_AREA | The sum of the areas of the subplots.
| SIT_SHAPE | A code representing the shape of the plot or subplots.
| SIT_NUMBER | The total number of subplots sampled within the sample site.
| SIT_DIMENSION1X | The radius or first dimension of the plot (or subplots, if used).
| SIT_DIMENSION2Y | The second dimension of the plot (or subplots, if used).
| SIT_HUMUS_FORM_CLASS | A code representing a type of humus.
| SIT_VARIANTS | A code representing a particular standard variant which may be used to further describe SIT_HUMUS_FORM_CLASS .
| SIT_DECAYING_WOOD | A percentage of the ground surface covered by a decaying wood substrate.
| SIT_BEDROCK | A percentage of the ground surface covered by a bedrock substrate.
| SIT_COBBLES_STONES | A percentage of the ground surface covered by a cobbles and stones substrate.
| SIT_MINERAL_SOIL | A percentage of the ground surface covered by a mineral soil substrate.
| SIT_ORGANIC_MATTER | A percentage of the ground surface covered by a organic matter substrate.
| SIT_WATER | A percentage of the ground surface covered bya water substrate.
| SIT_BLANK10 | A percentage total of the above types of substrates.
| SIT_PROFILE_STATUS | A code indicating how the soil profile being described relates to the soil unit being developed, or to other exsisting soil units.
| SIT_PROFILE_DEVIATION | A code indicating the reasons, in known, why the described soil deviates from the modal concept of the soil unit.
| SIT_OTHER | A free format entry indicating the reasons, in known, why the described soil deviates from the modal concept of the soil unit.
| SIT_SOIL_MAPPING_UNIT | A code indicating the type of soil mapping unit used.
SIT_BLANKS11
S11
SIT_TRANSACTION_ID
| SIT_SERIES | The year in which a site is to be sampled. It is used along with the form number to provide a unique identifier for a particular site measurement.
| SIT_FORM_NO | A number that is assigned to a particular Site Description Form, used along with SIT_SERIES to identify a particular data collection at a particular site.
| SIT_SOIL_NAME | The full name of the soil class at the current site (DIEF/90,p66)
| SIT_ASSOCIATED_SOIL | The full name of the soil that is closely associated with the one presently being described at the current site.
| SIT_PROFILE_NO | A number entered when more than one pedon is described for the same soil type in a particular study or project.
| SIT_PROJECT_COORDINATOR | The name of the coordinator in charge of a particular project involving the collection of ecosystem data.
| SIT_SURVEYOR | The name of the surveyor who collected the data for the Site Description Form.
SIT_BLANK8
| SIT_AGENCY | A code used to represent a particular agency or organization.
| SIT_CHEMICAL | A code used to identify whether any soil samples were collected for chemical laboratory analysis, and if the whole or partial profile was sampled.
| SIT_PHYSICAL | A code used to identify whether any soil samples were collected for physical laboratory analysis, and if the whole or partial profile was sampled.
| SIT_VEG_SAMPLING_TECH | A freeform description of the type of statistical or nonstatistical design used for vegetation sampling.
SIT_BLANK9
SITE
| SIT_SERIES | The year in which a site is to be sampled. It is used along with the form number to provide a unique identifier for a particular site measurement.
| SIT_FORM_NUM | A number that is assigned to a particular Site Description Form, used along with SIT_SERIES to identify a particular data collection at a particular site.
| SIT_DATE_CREATED_ | The date on which the data was first entered into BCSIS.
SIT_DATE_DELETED_
| SIT_DATE_UPDATED_ | The date on which the data was updated in BCSIS.
SIT_DATE_LAST_MICRO_
| SIT_VALIDATION_STATUS_ | A code representing the validation status of the data.
| SIT_DATE_VALIDATED_ | The date on which the data was validated.
| SIT_PROMOTION_STATUS_ | The date on which the data record was permenantly stored in BCSIS.
SIT_PROMOTION_DATE_
SIT_PREV_FORM_SERIES_
SIT_PREV_FORM_FORM_NUM_
SIT_NEXT_FORM_SERIES_
SIT_NEXT_FORM_FORM_NUM_
| SIT_SITEFLAG_ | A flag used to indicate that the site information is present.
| SIT_SOILFLAG_ | A flag used to indicate that the soil information is present.
| SIT_LABFLAG_ | A flag used to indicate that the lab information is present.
| SIT_HISTFLAG_ | A flag used to indicate that the site/stand history is present.
| SIT_OTHSGFLG_ | A flag used to indicate that other information is present.
SIT_STNTFLAG_
| SIT_DATE_GATHERED | The date on which the data was collected for the current site measurement.
| SIT_NTS_SHEET | The identifier of the mapsheet on which the sample site is located. The mapsheet may be an NTS or BC series mapsheet or may be a BC Forest Service mapsheet.
| SIT_LAT_DEG | The latitude of the site to the nearest degree.
| SIT_LAT_MIN | The minutes component of the latitude of the site.
| SIT_LAT_SEC | The seconds component of the latitude of the site.
| SIT_LAT_PREC | The precision of the recorded latitude, preferably to the nearest 10 seconds.
| SIT_LONG_DEG | The longitude of the site to the nearest degree.
| SIT_LONG_MIN | The minutes component of the longitude of the site.
| SIT_LONG_SEC | The seconds component of the longitude of the site.
| SIT_LONG_PREC | The precision of the recorded longitude, preferably to the nearest 10 seconds.
| SIT_UTM_ZONE | The utm zone in which the sample site is located.
| SIT_UTM_EAST | The easting measurement taken for the site following the UTM map coordinate system.
| SIT_UTM_NORTH | The northing measurement taken for the site following the UTM map coordinate system.
| SIT_FLIGHT_LINE | A number which identifies a segment of the flight path followed by the aircraft while aerial photographs were being taken.
| SIT_PHOTO_NUM | A number which uniquely identifies a particular photograph taken along a particular SIT_FLIGHT_LINE.
| SIT_X_COORD | The horizontal coordinate of the sample site measured using an Aerial Photo Grid 2M-79. [check grid type]
| SIT_Y_COORD | The vertical coordinate of the sample site measured using an Aerial Photo Grid 2M-79.
| SIT_ASPECT | The azimuth of the site slope, measured in compass degrees.
| SIT_SLOPE | The gradient of the land surface at the sample site; measured as a percentage.
| SIT_ELEVATION | The height of the site above mean sea level.
| SIT_ELEVATION_PREC | The estimate of accuracy for the elevation measurement.
| SIT_TERRAIN_YEAR | the year of publication of the "Terrain Classification of British Columbia".
| SIT_TEXTURE_1_A | A code representing a particular texture class used to describe the general size, shape, and sorting of either clastic or organic particles in the surficial material.
| SIT_TEXTURE_1_B | A code representing a particular texture class used to describe the general size, shape, and sorting of either clastic or organic particles in the surficial material. If two textural terms are used, the second one is entered here.
| SIT_GEN_MAT_1 | A code representing the non-lithified, unconsolidated sediments.
| SIT_QUAL_DESC_1_A | A code representing the mode of formation and/or the depositional environment of surficial materials.
| SIT_QUAL_DESC_1_B | A code representing the mode of formation and/or the depositional environment of surficial materials. If two terms are used describe the Qualifying Descriptor, the second one is entered here.
| SIT_SURF_EXP_1_A | A code representing a class used to describe the general shape of the terrain, and the manner in which unconsolidated surficial materials relate to the underlying substrate.
| SIT_SURF_EXP_1_B | A code representing a class used to describe the general shape of the terrain, and the manner in which unconsolidated surficial materials relate to the underlying substrate. If two Surface Expressions are used, the second one is entered here.
| SIT_SURF_EXP_1_C | A code representing a class used to describe the general shape of the terrain, and the manner in which unconsolidated surficial materials relate to the underlying substrate. If three Surface Expressions are used, the third one is entered here.
| SIT_MOD_PROC_1 | A code representing the ongoing or past natural processes that result in the modification of the surficial materials and landforms at the earth's surface.
| SIT_QUAL_DESC_1_C | A code representing a standard adjective used to describe the status of activity of geomorphological processes.
| SIT_QUAL_DESC_1_D | A code representing a standard adjective used to describe the status of activity of geomorphological processes. If two terms are used describe the Qualifying Descriptor, the second one is entered here.
| SIT_TEXTURE_2_A | A code representing a particular texture class used to describe the general size, shape, and sorting of either clastic or organic particles in the surficial material.
| SIT_TEXTURE_2_B | A code representing a particular texture class used to describe the general size, shape, and sorting of either clastic or organic particles in the surficial material. If two textural terms are used, the second one is entered here.
| SIT_GEN_MAT_2 | A code representing the non-lithified, unconsolidated sediments.
| SIT_QUAL_DESC_2_A | A code representing the mode of formation and/or the depositional environment of surficial materials.
| SIT_QUAL_DESC_2_B | A code representing the mode of formation and/or the depositional environment of surficial materials. If two terms are used describe the Qualifying Descriptor, the second one is entered here.
| SIT_SURF_EXP_2_A | A code representing a class used to describe the general shape of the terrain, and the manner in which unconsolidated surficial materials relate to the underlying substrate.
| SIT_SURF_EXP_2_B | A code representing a class used to describe the general shape of the terrain, and the manner in which unconsolidated surficial materials relate to the underlying substrate. If two Surface Expressions are used, the second one is entered here.
| SIT_SURF_EXP_2_C | A code representing a class used to describe the general shape of the terrain, and the manner in which unconsolidated surficial materials relate to the underlying substrate. If three Surface Expressions are used, the third one is entered here.
| SIT_MOD_PROC_2 | A code representing the ongoing or past natural processes that result in the modification of the surficial materials and landforms at the earth's surface.
| SIT_QUAL_DESC_2_C | A code representing a standard adjective used to describe the status of activity of geomorphological processes.
| SIT_QUAL_DESC_2_D | A code representing a standard adjective used to describe the status of activity of geomorphological processes. If two terms are used describe the Qualifying Descriptor, the second one is entered here.
| SIT_TEXTURE_3_A | A code representing a particular texture class used to describe the general size, shape, and sorting of either clastic or organic particles in the surficial material.
| SIT_TEXTURE_3_B | A code representing a particular texture class used to describe the general size, shape, and sorting of either clastic or organic particles in the surficial material. If two textural terms are used, the second one is entered here.
| SIT_GEN_MAT_3 | A code representing the non-lithified, unconsolidated sediments.
| SIT_QUAL_DESC_3_A | A code representing the mode of formation and/or the depositional environment of surficial materials.
| SIT_QUAL_DESC_3_B | A code representing the mode of formation and/or the depositional environment of surficial materials. If two terms are used describe the Qualifying Descriptor, the second one is entered here.
| SIT_SURF_EXP_3_A | A code representing a class used to describe the general shape of the terrain, and the manner in which unconsolidated surficial materials relate to the underlying substrate.
| SIT_SURF_EXP_3_B | A code representing a class used to describe the general shape of the terrain, and the manner in which unconsolidated surficial materials relate to the underlying substrate. If two Surface Expressions are used, the second one is entered here.
| SIT_SURF_EXP_3_C | A code representing a class used to describe the general shape of the terrain, and the manner in which unconsolidated surficial materials relate to the underlying substrate. If three Surface Expressions are used, the third one is entered here.
| SIT_MOD_PROC_3 | A code representing the ongoing or past natural processes that result in the modification of the surficial materials and landforms at the earth's surface.
| SIT_QUAL_DESC_3_C | A code representing a standard adjective used to describe the status of activity of geomorphological processes.
| SIT_QUAL_DESC_3_D | A code representing a standard adjective used to describe the status of activity of geomorphological processes. If two terms are used describe the Qualifying Descriptor, the second one is entered here.
| SIT_PHYS_SUB | Numeric Code of four digits indicating the physiographic subdivision (according to Holland, 1976) in which the site is located.
| SIT_CLS_SYSTEM | Biogeoclimatic system used.
| SIT_ZSFORREG | A code used to represent a particular Forest Region
| SIT_ZSFORSEC | A code used to represent a particular Forest Section
| SIT_ZSZONE | A code used to represent a particular zone.
| SIT_ZSSUBZ | A code used to represent a particular subzone.
| SIT_ZSVAR | A code used to represent a particular variant.
| SIT_ZSPHASE | A code used to represent a particular phase.
| SIT_ECO_SYSTEM | A code indicating the ecological classification system used.
| SIT_ECO_ASSOC | Association - two character numeric code
| SIT_ECO_SUBASSOC | Subassociation - one character numeric code
| SIT_ECO_TYPE | Type - two character number code
| SIT_ECO_PHASE | Phase - one character alpha code
| SIT_VEG_SYSTEM | A freeform abbreviated name is entered if a particular system is used (for example DAU68 would stand for Daubenmire 1968).
| SIT_VEG_GENUS_1 | A four letter code representing a particular plant genus.
| SIT_VEG_SPECIES_1 | A three letter code representing a particular plant species.
| SIT_VEG_VARIETY_1 | A numeric code representing a particular plant subspecies or variety.
| SIT_VEG_GENUS_2 | A four letter code representing a particular plant genus.
| SIT_VEG_SPECIES_2 | A three letter code representing a particular plant species.
| SIT_VEG_VARIETY_2 | A numeric code representing a particular plant subspecies or variety.
| SIT_VEG_GENUS_3 | A four letter code representing a particular plant genus.
| SIT_VEG_SPECIES_3 | A three letter code representing a particular plant species.
| SIT_VEG_VARIETY_3 | A numeric code representing a particular plant subspecies or variety.
| SIT_VEG_GENUS_4 | A four letter code representing a particular plant genus.
| SIT_VEG_SPECIES_4 | A three letter code representing a particular plant species.
| SIT_VEG_VARIETY_4 | A numeric code representing a particular plant subspecies or variety.
| SIT_VEGCSYS_ | A code used to identify vegetation classes which may result from analysis after the field work.
| SIT_SOIL_SYSTEM_YR | the year number of the Canadian System of Soil Classification codes used for the soil classification.
| SIT_SOIL_CLASS | A code representing a particular family particle size class.
| SIT_SOIL_PHASE_1 | A code representing a particular provincial standard soil phase class which may be used to further classify a particular soil_profile.
| SIT_SOIL_PHASE_2 | A code representing a particular provincial standard soil phase class which may be used to further classify a particular soil_profile.
| SIT_SOIL_PHASE_3 | A code representing a particular provincial standard soil phase class which may be used to further classify a particular soil_profile.
| SIT_SOIL_PHASE_4 | A code representing a particular provincial standard soil phase class which may be used to further classify a particular soil_profile.
| SIT_SOIL_FPS_1 | A code representing family particle size.
| SIT_SOIL_FPS_2 | A code representing family particle size.
| SIT_SITE_POS_MACRO | A code representing a class which describes the site position relative to the slope from the mountain top to the valley floor, the height of which is usually in excess of 300 metres
| SIT_SITE_POS_MESO | A code representing a class which describes the relative position of the sampling site within a catchment area, which often falls within one of the major slope segments described under SIT_SITE_POS_MACRO.
| SIT_SITE_SURF_SHAPE | A code rerefering to the specific shape of the surface profile of the site or plot.
| SIT_MICRO_TOP | A code representing the variability in the surface configuration of the site.
| SIT_MESO_SLOPE_LEN | The estimated or measured distance between the upper and lower extremities of the site_posn_meso associated with the site.
| SIT_MESO_UPSLOPE_LEN | The maximum upward length of the slope above the sampling site, which directly acts as a catchment are for the moisture supply to the site.
| SIT_DIAGRAM_SERIES | refer to form series.
| SIT_DIAGRAM_FORM_NUM | Refer to form number.
| SIT_DIAG_PHOTO_ROLL_NUM | A number used to label a particular roll of film in order to identify the roll.
| SIT_DIAG_PHOTO_NUM | The number of the frame on the film roll that identifies a particular photograph on the a particular roll.
| SIT_EXP_TYPE_1 | A code representing the atmospheric and other climate related conditions at the site which deviate from typical (normal) climate.
| SIT_EXP_TYPE_2 | A code representing the atmospheric and other climate related conditions at the site which deviate from typical (normal) climate
| SIT_EXP_TYPE_3 | A code representing the atmospheric and other climate related conditions at the site which deviate from typical (normal) climate.
| SIT_ECO_MOIST_REGM | A code representing a moisture regime class which describes the available moisture supply for plant growth relative to the normal supply for the biogeoclimatic classification of the site.
| SIT_NUTRIENT_REGM | A code representing a nutrient regime class which indicates on a relative scale the available nutrient supply for plant growth on the site.
| SIT_SOIL_TEMP_CLS | A code representing the mean annual soil temperature.
| SIT_SOIL_MOIST_SUBCLS | A code representing a class which describes the extent of water deficits or period of saturation during the growing season.
| SIT_SOIL_DRAINAGE | A code representing a class which describes the rapidity and extent of water removal from the soil in relation to additions, especially by surface runoff and by percolation. The domain includes: rapidly, well, moderately well, imperfectly, poorly, and ve
| SIT_SOIL_PERV | A code representing the ability of a soil to transmit water internally.
| SIT_FREE_WATER | A flag used to indicate the presence of free water either on the surface or in a soil pit following excavation.
| SIT_FLOOD_HAZARD | A code representing an assessment of the expected frequency of flooding on the site.
| SIT_DEPTH_WT | The measured depth from the top of the control section to the top of the water table.
| SIT_DEPTH_RE | The depth from the top of the control section of the soil profile to where the rooting abundance class declines to "few".
| SIT_DEPTH_RL | The depth from the top of the control section of the soil profile to the soil layer that severely restricts root penetration.
| SIT_DEPTH_FL | The depth from the top of the control section of the soil profile to the top of the frozen layer.
| SIT_DEPTH_BR | The depth from the top of the control section of the soil profile to bedrock.
| SIT_DEPTH_CB | The depth at which a zone of either inherent or secondary carbonate accumulation occurs.
| SIT_DEPTH_SL | The depth from the top of the control section of the soil profile to where saline soil conditions occur.
| SIT_BEDROCK_TYPE_1 | A code used to represent a particular class of rock.
| SIT_BEDROCK_TYPE_2 | A code used to represent a particular class of rock.
| SIT_CRS_FRAG_LITH_1 | A code representing dominant type of coarse fragments (> 2mm diameter).
| SIT_CRS_FRAG_LITH_2 | A code representing the second most dominant type of coarse fragments (> 2mm diameter).
| SIT_CRS_FRAG_LITH_3 | A code representing the third most dominant type of coarse fragments (> 2mm diameter).
| SIT_CRS_FRAG_LITH_MX | If the lithologies are so mixed that dominance cannot be determined, the '1' is entered.
| SIT_SUCC_STAGE | A code representing a particular stage of succession which may be used to describe a vegetation community (e.g. ‘PS’ representing a ‘pioneer seral’ succesion stage).
| SIT_RATE_SUCC | a code representing the rate of succession.
| SIT_FISE_CODE_1 | A code to describe a stand establishment factor that has affected the current site.
| SIT_FISE_CODE_2 | A code to describe a stand establishment factor that has affected the current site.
| SIT_FISE_CODE_3 | A code to describe a stand establishment factor that has affected the current site.
| SIT_FISE_CODE_4 | A code to describe a stand establishment factor that has affected the current site.
| SIT_VEG_PLOT_AREA | The sum of the areas of the subplots.
| SIT_VEG_PLOT_SHAPE | A code representing the shape of the plot or subplots.
| SIT_VEG_PLOT_NUM_SP | The total number of subplots sampled within the sample site.
| SIT_VEG_PLOT_DIM_X | The radius or first dimension of the plot (or subplots, if used).
| SIT_VEG_PLOT_DIM_Y | The second dimension of the plot (or subplots, if used).
| SIT_HUMUS_MOR_DESC_1 | A code representing a type of humus.
| SIT_HUMUS_MOR_DESC_2 | If a second code is used to decribe a type of humus.
| SIT_HUMUS_SUBGROUP | A code representing the subgroup for a type of humus.
| SIT_HUMUS_GREATGROUP | A code representing the great group for a type of humus.
| SIT_HUMUS_VARIANT_1 | A code representing a particular standard variant which may be used to further describe HUMUS_MOR_DESC_1.
| SIT_HUMUS_VARIANT_2 | A code representing a particular standard variant which may be used to further describe HUMUS_MOR_DESC_1.
| SIT_HUMUS_VARIANT_3 | A code representing a particular standard variant which may be used to further describe HUMUS_MOR_DESC_1.
| SIT_HUMUS_VARIANT_4 | A code representing a particular standard variant which may be used to further describe HUMUS_MOR_DESC_1.
| SIT_SURFACE_SUB_1 | A percentage of the ground surface covered by a decaying wood substrate.
| SIT_SURFACE_SUB_2 | A percentage of the ground surface covered by a bedrock substrate.
| SIT_SURFACE_SUB_3 | A percentage of the ground surface covered by a cobbles and stones substrate.
| SIT_SURFACE_SUB_4 | A percentage of the ground surface covered by a mineral soil substrate.
| SIT_SURFACE_SUB_5 | A percentage of the ground surface covered by a organic matter substrate.
| SIT_SURFACE_SUB_6 | A percentage of the ground surface covered bya water substrate.
| SIT_SURFACE_SUB_7 | A percentage total of the above types of substrates.
| SIT_PROFILE_STATUS | A code indicating how the soil profile being described relates to the soil unit being developed, or to other exsisting soil units.
| SIT_PROFILE_DEV_1 | A code representing the reasons, if known, why the described soil deviates from the modal concept of the soil unit.
| SIT_PROFILE_DEV_2 | A code representing the reasons, if known, why the described soil deviates from the modal concept of the soil unit.
| SIT_PROFILE_DEV_3 | A code representing the reasons, if known, why the described soil deviates from the modal concept of the soil unit.
| SIT_SOIL_MAP_UNIT | A code indicating the type of soil mapping unit used.
| SIT_PROFILE_NUMBER | A number entered when more than one pedon is described for the same soil type in a particular study or project.
| SIT_AGENCY_1 | A code used to represent a particular agency or organization.
| SIT_AGENCY_2 | A code used to represent a particular agency or organization. If two agencies were involed, the second one is entered here.
| SIT_TYPE_SAMPLE | a code used to identify whether any soil samples were collected for chemical and/or physical laboratory analysis, and if the whole or partial profile was sampled.
| SIT_VSAMPCOD_ | a free format description of the type of statistical or nonstatistical design used for vegetation sampling.
SIT_CLMSTNRL_
| SIT_SLPTYP_ | A code representing the slope type.
| SIT_SLPCLASS_ | A code representing the slope class.
| SIT_SRFORCOM_ | As of July 1999, no description or records of this field was found. Probably site/ project specific fields.
| SIT_SRFMNCOM_ | As of July 1999, no description or records of this field was found. Probably site/ project specific fields.
| SIT_REACTCLS_ | As of July 1999, no description or records of this field was found. Probably site/ project specific fields.
| SIT_LIMNCLS_ | As of July 1999, no description or records of this field was found. Probably site/ project specific fields.
| SIT_PSTERRIC_ | As of July 1999, no description or records of this field was found. Probably site/ project specific fields.
| SIT_PERMEAB_ | A code representing the soil permeability.
| SIT_FLDINFIL_ | A code representing the field infiltration estimate.
| SIT_ASSSOILT_ | A code representing the associated soil type.
| SIT_FLDSAMP_ | A number that is assigned to a particular field sample.
| SIT_LBSAMPPR_ | A code representing the lab designation.
| SIT_SIZFRAC_ | A code representing the size fraction.
| SIT_PROJECT_ID | The project name used to identify a particular project.
| SIT_PLOT_NUM | A number that is assigned to a particular Site Description Form, used along with SIT_SERIES to identify a particular data collection at a particular site.
| SIT_LOCATION | A freeform textual description of the location of the plot relative to natural features and permanent structures.
| SIT_VEGCLASS_ | A code representing the vegetative cover class system used.
| SIT_SOIL_PHASE_OTH_1 | A code representing the current soil phase class which has been defined for use by the current project.
| SIT_SOIL_PHASE_OTH_2 | A code representing the current soil phase class which has been defined for use by the current project.
| SIT_SOIL_PHASE_OTH_3 | A code representing the current soil phase class which has been defined for use by the current project.
| SIT_EXP_OTHER | A freeform textual description of a non-standard type of exposure to which the current site is subjected.
| SIT_EXP_COMMENTS | A freeform textual description of a non-standard type of exposure to which the current site is subjected.
| SIT_PLOT_REP | A freeform textual characterization of the site.
| SIT_BEDROCK_STRUC_1 | A freeform entry indicating the type of structure, strike, dip angle, direction of dip, and intensity of structure.
| SIT_BEDROCK_STRUC_2 | A freeform entry indicating the type of structure, strike, dip angle, direction of dip, and intensity of structure.
| SIT_SUCC_CLIMAX | The name of the dominant species likely to form the climax stand.
| SIT_FISE_CODE_FREE_1 | A unique number assigned to each stand establishment factor that has affected the current deif_site.
| SIT_FISE_CODE_FREE_2 | A unique number assigned to each stand establishment factor that has affected the current deif_site.
| SIT_PROFILE_DEV_OTHER | A code indicating how the soil profile being described relates to the soil unit being developed, or to other exsisting soil units.
| SIT_SOIL_NAME | The full name of the soil class at the current site (DIEF/90,p66)
| SIT_ASSOC_SOIL_NAME | The full name of the soil that is closely associated with the one presently being described at the current site.
| SIT_PROJECT_COORD | The name of the coordinator in charge of a particular project involving the collection of ecosystem data.
| SIT_SURVEYOR | The name of the surveyor who collected the data for the Site Description Form.
| SIT_VEG_SAMP_TECHNQ | A freeform description of the type of statistical or nonstatistical design used for vegetation sampling.
| SIT_SITE_NOTE | free format site information
| SIT_CLMSTNNM_ | Free format for project specific information.
| SIT_MAPPOLY_ | As of July 1999, no description or records of this field was found. Probably site/ project specific fields.
SOIL HORIZON |  | Describes the soil profile features.
| SOH_SERIES | The year in which a site is to be sampled. It is used along with the form number to provide a unique identifier for a particular site measurement.
| SOH_FORM_NUM | A number that is assigned to a particular Site Description Form, used along with SIT_SERIES to identify a particular data collection at a particular site.
| SOH_HORIZON | A letter assigned to each horizon starting with the first horizon at the surface and counting downwards through the soil profile.
| SOH_DISCONTINUITY | A number which is assigned if strongly contrasting horizons occur.
| SOH_DESIGNATION | A code which designates a particular soil layer. The layer is coded and defined based on the Canadian System of Soil Classification (1987). (DEIF/90, p71)
| SOH_SUFFIX_1 | A code which describes a horizon layer. The layer is coded and defined based on the Canadian System of Soil Classification (1987).
| SOH_SUFFIX_2 | A code which describes a horizon layer. The layer is coded and defined based on the Canadian System of Soil Classification (1987).
| SOH_SUFFIX_3 | A code which describes a horizon layer. The layer is coded and defined based on the Canadian System of Soil Classification (1987).
| SOH_SUFFIX_4 | A code which describes a horizon layer. The layer is coded and defined based on the Canadian System of Soil Classification (1987).
| SOH_SUBDIVISION | A number to further designate a soil horizon.
| SOH_DEPTH_UPPER | The average distance from the top of the profile control level to the top of the horizon.
| SOH_DEPTH_LOWER | The average distance from the top of the profile control level to the bottom of the horizon.
| SOH_THICKNESS_MIN | The minimum thickness of the current horizon (within the exposed profile).
| SOH_THICKNESS_MAX | The maximum thickness of the current horizon (within the exposed profile).
| SOH_BOUNDARY_DIST | A code representing a particular class which is used to describe the thickness of the transition between two adjacent horizons.
| SOH_BOUNDARY_FORM | A code representing a particular class which describes the shape of the boundary between two adjacent horizons.
| SOH_CF_PERCENT_VOL | The total coarse fragment volume in percent for each horizon.
| SOH_CF_PERCENT_GRAVEL | The gravel volume in percent for each horizon.
| SOH_CF_GRAVEL_TYPE | A code which describes the gravel type in each horizon.
| SOH_CF_PERCENT_COBBLES | The cobble volume in percent for each horizon.
| SOH_CF_COBBLES_TYPE | A code which describes the cobble type in each horizon.
| SOH_CF_PERCENT_STONES | The stone volume in percent for each horizon.
| SOH_CF_STONES_TYPE | A code which describes the stone type in each horizon.
| SOH_SOIL_TEXTURE | A code which categorizes the size distribution of the primary mineral particles (2mm diameter or less) in the current soil horizon.
| SOH_FLDTEXMD_ | A code representing the field determination of the soil texture.
| SOH_STRUC_GRADE_1 | A code which categorizes the degree of distinctness of primary soil particle aggregations in the current horizon.
| SOH_STRUC_CLASS_1 | A code which categorizes the predominant size range of primary soil particle aggregations in the current horizon.
| SOH_STRUC_KIND_1 | A code which categorizes the predominant shape of primary soil particle aggregations in the current horizon.
| SOH_STRUC_KIND_MOD_1 | A flag which if set to ‘PS’ indicates that the origin of the secondary soil structure in the current horizon are not pedological in nature.
| SOH_STRUC_GRADE_2 | A code which categorizes the degree of distinctness of primary soil particle aggregations in the current horizon. If there are two grades, the second one is entered here.
| SOH_STRUC_CLASS_2 | A code which categorizes the predominant size range of primary soil particle aggregations in the current horizon. If there are two classes, the second one is entered here.
| SOH_STRUC_KIND_2 | A code which categorizes the predominant shape of primary soil particle aggregations in the current horizon. If there are two kinds, the second one is entered here.
| SOH_STRUC_KIND_MOD_2 | A flag which if set to ‘PS’ indicates that the origin of the secondary soil structure in the current horizon are not pedological in nature.
| SOH_MOISTURE | A code which describes the field moisture state for each horizon.
| SOH_CONSIST_DRY | A code representing a class which indicates the resistence to crushing of a dry unconfined volume of soil.
| SOH_CONSIST_MOIST | A code representing a class which indicates the resistence to crushing of a moist unconfined volume of soil.
| SOH_CONSIST_WET | A code representing a class which indicates the "stickiness" of a soil sample at or slightly above field capacity.
| SOH_CONSIST_PLAST | A code representing a class which indicates the ability of a soil sample to change shape continuously under the influence of an applied stress, and to retain the new shape ager removal of the stress.
| SOH_LABNUM1_ | A number assigned by the system to provide a unique identifier for a specific soil laboratory which may be used to conduct soil lab analyses.
| SOH_LABNUM2_ | A number assigned by the system to provide a unique identifier for a specific soil laboratory which may be used to conduct soil lab analyses.
| SOH_COLOUR_ASPECT_1 | A code representing the moisture of the soil.
| SOH_COLOUR_HUE_NUM_1 | A number between 0 - 10 representing the degree of colour of the soil for the dominant colour.
| SOH_COLOUR_HUE_CODE_1 | A code representing the colour of the soil for the dominant colour.
| SOH_COLOUR_VALUE_1 | A number between 0 - 10 representing the degree of lightness of the soil for the dominant colour.
| SOH_COLOUR_CHROMA_1 | A number between 0 - 8 indicating the relative purity of colour strength for the dominant colour.
| SOH_COLOUR_ASPECT_2 | A code representing the moisture of the soil.
| SOH_COLOUR_HUE_NUM_2 | A number between 0 - 10 representing the degree of colour of the soil for the secondary colour.
| SOH_COLOUR_HUE_CODE_2 | A code representing the colour of the soil for the secondary colour.
| SOH_COLOUR_VALUE_2 | A number between 0 - 10 representing the degree of lightness of the soil for the secondary colour.
| SOH_COLOUR_CHROMA_2 | A number between 0 - 8 indicating the relative purity of colour strength for the secondary colour.
| SOH_MOTTLES_ABUN | A code representing a class which identifies the general quantity of mottles, based on the percent of the exposed surface within the current horizon that is occupied by mottles.
| SOH_MOTTLES_SIZE | A code representing a class which identifies the size range of the mottles in the current soil horizon.
| SOH_MOTTLES_CONT | A code representing a class which identifies the general contrast between the mottles and the background.
| SOH_MOTTLES_ASPECT | A code representing the moisture of the mottles.
| SOH_MOTTLES_HUE_NUM | A number between 0 - 10 representing the degree of colour of the soil for the mottles.
| SOH_MOTTLES_HUE_CODE | A code representing the colour of the soil for the mottles.
| SOH_MOTTLES_VALUE | A number between 0 - 10 representing the degree of lightness of the soil for the mottles.
| SOH_MOTTLES_CHROMA | A number between 0 - 8 indicating the relative purity of colour strength for the mottles.
| SOH_MOTTLES_BOUND_DIST | A code representing a class which identifies the general distinctness of the boundary between the mottles and the background.
| SOH_MOTABUN2_ | As of July 1999, no description or records of this field was found. Probably site/ project specific fields.
| SOH_MOTSIZE2_ | As of July 1999, no description or records of this field was found. Probably site/ project specific fields.
| SOH_MOTCON2_ | As of July 1999, no description or records of this field was found. Probably site/ project specific fields.
| SOH_MOTCLAS2_ | As of July 1999, no description or records of this field was found. Probably site/ project specific fields.
| SOH_MOTCLHN2_ | As of July 1999, no description or records of this field was found. Probably site/ project specific fields.
| SOH_MOTCLHA2_ | As of July 1999, no description or records of this field was found. Probably site/ project specific fields.
| SOH_MOTCLVL2_ | As of July 1999, no description or records of this field was found. Probably site/ project specific fields.
| SOH_MOTCLCH2_ | As of July 1999, no description or records of this field was found. Probably site/ project specific fields.
| SOH_MOTBND2_ | As of July 1999, no description or records of this field was found. Probably site/ project specific fields.
| SOH_ROOTS_ABUN_1 | A code representing the number of roots per square decimetre by size class.
| SOH_ROOTS_SIZE_1 | A code representing the most abundant size range of the roots in the soil horizon.
| SOH_ROOTS_ORIENT_1 | A code representing the orientation of the roots of the most abundant size range.
| SOH_ROOTS_DIST_1 | A code representing the distribution of rootsthe most abundant size range.
| SOH_ROOTS_ABUN_2 | A code representing the number of roots per square decimetre by size class.
| SOH_ROOTS_SIZE_2 | A code representing the second most abundant size range of the roots in the soil horizon.
| SOH_ROOTS_ORIENT_2 | A code representing the orientation of the roots of the second most abundant size range.
| SOH_ROOTS_DIST_2 | A code representing the distribution of roots of the second most abundant size range.
| SOH_PH_VALUE | A measure of the hydrogen ion activity of the current horizon.
| SOH_PH_METHOD | A code which categorizes the method used to determine the pH measurement.
| SOH_FPHREAC_ | The field pH reaction value.
| SOH_PORES_ABUN | A code which categorizes the abundance of soil pores in the current horizon.
| SOH_PORES_SIZE | A code which categorizes the size of tubular and vesicular soil pores in the current horizon.
| SOH_PORES_ORIENT | A code which categorizes the orientation of tubular soil pores in the current horizon.
| SOH_PORES_DIST | A code which categorizes the distribution of soil pores in the current horizon.
| SOH_PORES_CONT | A code which categorizes the continuity of tubular soil pores in the current horizon.
| SOH_PORES_MORPH | A code which categorizes the morphology of tubular soil pores in the current horizon.
| SOH_PORES_TYPE | A code which categorizes the shape of soil pores in the current horizon. The domain includes: ‘V’ for vesicular, ‘I’ for interstitial, and ‘T’ for tubular.
| SOH_PORESAB2_ | A code which categorizes the abundance of soil pores in the current horizon.
| SOH_PORESSZ2_ | A code which categorizes the size of tubular and vesicular soil pores in the current horizon.
| SOH_PORESOR2_ | A code which categorizes the orientation of tubular soil pores in the current horizon.
| SOH_PORESOS2_ | A code which categorizes the distribution of soil pores in the current horizon.
| SOH_PORESCN2_ | A code which categorizes the continuity of tubular soil pores in the current horizon.
| SOH_PORESMO2_ | A code which categorizes the morphology of tubular soil pores in the current horizon.
| SOH_PORESTY2_ | A code which categorizes the shape of soil pores in the current horizon. The domain includes: ‘V’ for vesicular, ‘I’ for interstitial, and ‘T’ for tubular.
| SOH_HORIZON_POROSITY | A code which categorizes the the proportion of pores in the current horizon on a volume basis.
| SOH_CLAY_FILM_FREQ | A code representing a class which indicates the frequency of clay films in a location specified by CLAY_FILM_LOC.
| SOH_CLAY_FILM_THICK | A code representing a class which indicates the thckness the of clay films.
| SOH_CLAY_FILM_LOC | A code which identifies the areas of the soil where clay films have most commonly accumulated.
| SOH_CLFLFRQ2_ | A code representing a class which indicates the frequency of clay films in a location specified by CLAY_FILM_LOC.
| SOH_CLFLTHK2_ | A code representing a class which indicates the thckness the of clay films.
| SOH_CLFLLOC2_ | A code which identifies the areas of the soil where clay films have most commonly accumulated.
| SOH_EFFERVESCENCE | A code representing a class which describes the extent of bubbling, hissing, or foaming occurs when a chemcial reagent is added to a sample of soil.
| SOH_EFFMETH_ | Effervescence methodology - the strength of acid used.
| SOH_SCD_CONTINUITY | A code representing the distribution of accumulations of secondary carbonates for each horizon.
| SOH_SCD_ABUNDANCE | A code representing the abundance of carbonate areas.
| SOH_SCD_SIZE | A code representing the size of the carbonate areas.
| SOH_SCD_SHAPE_STREAKED | A code representing the shape of steaked carbonate areas.
| SOH_SCD_SHAPE_SPOTTED | A code representing the shape of spoted carbonate areas.
| SOH_SCD_CONS_MOIST | A code representing the moist consistence of carbonate areas.
| SOH_SCD_CONS_DRY | A code representing the dry consistence of carbonate areas.
| SOH_SALINITY | A code representing the presence of soluble salts.
| SOH_CONC_KIND | A code representing the kind of concretions, nodules, and casts for each horizon.
| SOH_CONC_ABUN | A code representing the relative volume of a horizon occupied by the specified kind of concretion, nodules, and cast.
| SOH_CONC_SIZE | A code representing the size of the specified kind of concretions, nodules, and casts for each horizon.
| SOH_CONC_LOC | A code representing the location of the specified kind of concretions, nodules, and casts for each horizon.
| SOH_CONC_SHAPE | A code representing the shape of the specified kind of concretions, nodules, and casts for each horizon.
| SOH_CONC_ASPECT | A code representing the moisture of concretions, nodules, and casts for each horizon.
| SOH_CONC_HUE_NUM | A number between 0 - 10 representing the degree of colour of concretions, nodules, and casts for each horizon for the dominant colour.
| SOH_CONC_HUE_CODE | A code representing the colour of concretions, nodules, and casts for each horizon for the dominant colour.
| SOH_CONC_VALUE | A number between 0 - 10 representing the degree of lightness of concretions, nodules, and casts for each horizon for the dominant colour.
| SOH_CONC_CHROMA | A number between 0 - 8 indicating the relative purity of colour strength of concretions, nodules, and casts for each horizon for the dominant colour.
| SOH_CNCKIND2_ | A code representing the kind of secondary concretions, nodules, and casts for each horizon.
| SOH_CNCABUN2_ | A code representing the relative volume of a horizon occupied by the specified kind of secondary concretion, nodules, and cast.
| SOH_CNCSIZE2_ | A code representing the size of the specified kind of secondary concretions, nodules, and casts for each horizon.
| SOH_CNCLOC2_ | A code representing the location of the specified kind of secondary concretions, nodules, and casts for each horizon.
| SOH_CNCSHAP2_ | A code representing the shape of the specified kind of secondary concretions, nodules, and casts for each horizon.
| SOH_CNCCLAS2_ | A code representing the moisture of secondary concretions, nodules, and casts for each horizon.
| SOH_CNCCLHN2_ | A number between 0 - 10 representing the degree of colour of secondary concretions, nodules, and casts for each horizon for the dominant colour.
| SOH_CNCCLHA2_ | A code representing the colour of secondary concretions, nodules, and casts for each horizon for the dominant colour.
| SOH_CNCCLVL2_ | A number between 0 - 10 representing the degree of lightness of secondary concretions, nodules, and casts for each horizon for the dominant colour.
| SOH_CNCCLCH2_ | A number between 0 - 8 indicating the relative purity of colour strength of secondary concretions, nodules, and casts for each horizon for the dominant colour.
| SOH_CEMENT_AGENT | A code representing a particular type of cementing agent.
| SOH_CEMENT_DEGREE | A code representing a class which defines a range of force required to crush a soil specimen.
| SOH_CEMENT_EXTENT | A code representing the continuity of cementation.
| SOH_ORGANIC_KIND_1 | A code which categorizes the predominant kind of organic material in the current horizon.
| SOH_ORGANIC_KIND_2 | A code which categorizes the second most predominant kind of organic material in the current horizon.
| SOH_ORGANIC_DECOMP | A code which categorizes the degree of decomposition in the organic material in the current horizon.
| SOH_ORGANIC_WOOD_HARD | A code representing the average hardness of woody material using wet specimens no larger than 10 cm in length.
| SOH_ORGANIC_WOOD_VOLUME | A code representing the average volume of woody material using wet specimens no larger than 10 cm in length.
| SOH_ORGANIC_PYRO_INDEX | A code representing the pyrophosphate index.
| SOH_ORGANIC_VON_POST | A code which categorizes the degree of decomposition of the organic matter in the current horizon based on von Post’s field assessment method.
| SOH_SECCLAS1_ | As of July 1999, no description or records of this field was found. Probably site/ project specific fields.
| SOH_SECCLHN1_ | As of July 1999, no description or records of this field was found. Probably site/ project specific fields.
| SOH_SECCLHA1_ | As of July 1999, no description or records of this field was found. Probably site/ project specific fields.
| SOH_SECCLVL1_ | As of July 1999, no description or records of this field was found. Probably site/ project specific fields.
| SOH_SECCLCH1_ | As of July 1999, no description or records of this field was found. Probably site/ project specific fields.
| SOH_SECCLAS2_ | As of July 1999, no description or records of this field was found. Probably site/ project specific fields.
| SOH_SECCLHN2_ | As of July 1999, no description or records of this field was found. Probably site/ project specific fields.
| SOH_SECCLHA2_ | As of July 1999, no description or records of this field was found. Probably site/ project specific fields.
| SOH_SECCLVL2_ | As of July 1999, no description or records of this field was found. Probably site/ project specific fields.
| SOH_SECCLCH2_ | As of July 1999, no description or records of this field was found. Probably site/ project specific fields.
| SOH_PFRICE_ | As of July 1999, no description or records of this field was found. Probably site/ project specific fields.
| SOH_PFRCLS_ | As of July 1999, no description or records of this field was found. Probably site/ project specific fields.
| SOH_PFRCLSGR_ | As of July 1999, no description or records of this field was found. Probably site/ project specific fields.
| SOH_PFRCLSSG_ | As of July 1999, no description or records of this field was found. Probably site/ project specific fields.
| SOH_PFRCLSMD_ | As of July 1999, no description or records of this field was found. Probably site/ project specific fields.
| SOH_HORIZON_NOTES | Freeform general remarks pertaining to the soil cahracteristics of the current horizon.
TEMP 93P1
| LAR_SERIES | The year in which a site is to be sampled. It is used along with the form number to provide a unique identifier for a particular vegetation measurement.
| LAR_FORM_NUM | A unique identifier assigned to a particular vegetation plot on the current deif_site.
| LAR_HORIZON | The horizon layer designation tested.
| LAR_PARM_CODE | A code representing the parameters of the experiment done on the soil sample.
| LAR_PREP_CODE | A code representing the preparation of the soil sample for the experiment.
| LAR_METH_CODE | A code representing the method of the test on the soil sample.
| LAR_TEST_VALUE | The test result analytical value.
| SIT_SOIL_NAME | The soil name of the soil at the site being described
TEMP 93P2
| LAR_SERIES | The year in which a site is to be sampled. It is used along with the form number to provide a unique identifier for a particular vegetation measurement.
| LAR_FORM_NUM | A unique identifier assigned to a particular vegetation plot on the current deif_site.
| LAR_HORIZON | The horizon layer designation tested.
| LAR_PARM_CODE | A code representing the parameters of the experiment done on the soil sample.
| LAR_PREP_CODE | A code representing the preparation of the soil sample for the experiment.
| LAR_METH_CODE | A code representing the method of the test on the soil sample.
| LAR_TEST_VALUE | The test result analytical value.
| SIT_SOIL_NAME | The soil name of the soil at the site being described
V01
VEG_TRANSACTION_ID
| VEG_NAMES | A code representing a particular species.
| VEG_SERIES | The year in which a site is to be sampled. It is used along with the form number to provide a unique identifier for a particular vegetation measurement.
| VEG_FORM_NO | A unique identifier assigned to a particular vegetation plot on the current deif_site.
| VEG_A0_PP | An estimate of the percentage of the ground area covered by a vertical projection of the veteran tree species crowns within the current vegetation stratum and plot onto the ground surface.
| VEG_A0_D | A code representing the spatial distribution pattern of individuals of veteran tree species.
| VEG_A0_V | A code representing the vigour of the veteran tree species.
| VEG_A1_PP | An estimate of the percentage of the ground area covered by a vertical projection of the dominant tree species crowns within the current vegetation stratum and plot onto the ground surface.
| VEG_A1_D | A code representing the spatial distribution pattern of individuals of the dominant tree species.
| VEG_A1_V | A code representing the vigour of the dominant tree species.
| VEG_A2_PP | An estimate of the percentage of the ground area covered by a vertical projection of the main tree canopy crowns within the current vegetation stratum and plot onto the ground surface.
| VEG_A2_D | A code representing the spatial distribution pattern of individuals of the main tree canopy.
| VEG_A2_V | A code representing the vigour of the main tree canopy.
| VEG_A3_PP | An estimate of the percentage of the ground area covered by a vertical projection of the crowns of the trees above 10m in height, but do not reach the main canopy, within the current vegetation stratum and plot onto the ground surface.
| VEG_A3_D | A code representing the spatial distribution pattern of individuals of the trees above 10m in height, but do not reach the main canopy,.
| VEG_A3_V | A code representing the vigour of the trees above 10m in height, but do not reach the main canopy.
| VEG_A_PP | An estimate of the percentage of the ground area covered by a vertical projection of all of the tree species crowns within the current vegetation stratum and plot onto the ground surface.
| VEG_A_D | A code representing the spatial distribution pattern of individuals of all the tree species.
| VEG_A_V | A code representing the vigour of all of the tree species.
| VEG_B1_PP | An estimate of the percentage of the ground area covered by a vertical projection of all of the woody plants between 2 and 10 m tall within the current vegetation stratum and plot onto the ground surface.
| VEG_B1_D | A code representing the spatial distribution pattern of individuals of the woody plants between 2 and 10 m tall.
| VEG_B1_V | A code representing the vigour of the woody plants between 2 and 10 m tall.
| VEG_B2_PP | An estimate of the percentage of the ground area covered by a vertical projection of the woody plants less than 2 m high within the current vegetation stratum and plot onto the ground surface.
| VEG_B2_D | A code representing the spatial distribution pattern of individuals of woody plants less than 2 m high.
| VEG_B2_V | A code representing the vigour of woody plants less than 2 m high.
| VEG_B_PP | An estimate of the percentage of the ground area covered by a vertical projection of the combined crowns of the B1 and B2 layers within the current vegetation stratum and plot onto the ground surface.
| VEG_B_D | A code representing the spatial distribution pattern of the combined individuals of the B1 and B2 layers.
| VEG_B_V | A code representing the vigour of the combined individuals of the B1 and B2 layers.
| VEG_C_PP | An estimate of the percentage of the ground area covered by a vertical projection of the herbaceous species within the current vegetation stratum and plot onto the ground surface.
| VEG_C_D | A code representing the spatial distribution pattern of individuals of the herbaceous species.
| VEG_C_V | A code representing the vigour of the herbaceous species.
| VEG_D_PP | An estimate of the percentage of the ground area covered by a vertical projection of mosses, lichens, liverworts, and tree seedlings within the current vegetation stratum and plot onto the ground surface.
| VEG_D_D | A code representing the spatial distribution pattern of mosses, lichens, liverworts, and tree seedlings.
| VEG_D_V | A code representing the vigour of the mosses, lichens, liverworts, and tree seedlings.
| VEG_Z_PP | An estimate of the percentage of the ground area covered by a vertical projection of the crowns of all vegetation within the current vegetation stratum and plot onto the ground surface.
| VEG_Z_D | A code representing the spatial distribution pattern of all the vegetation.
| VEG_Z_V | A code representing the vigour of all vegetation.
| VEG_P_EE | A code representing the vegetative phenological state of the flowers and fruit of the specified species on the current site.
| VEG_P_GG | A code representing the generative phenological state of the flowers and fruit of the specified species on the current site.
| VEG_T_NN | The number of dead stems per plot of each tree species.
| VEG_T_L | A code representing the stratum of the dead tree stem species.
| VEG_T_C | A code representing the snag class.
| VEG_U_R | A code representing the utilization by grazing of the plant species.
| VEG_U_F | A code representing the availability of forage on woody plants.
| VEG_U_U | A code representing the present utilization of browse and forage of the plant species.
| VEG_F_WWW | A code representing the measured amount of available forage.
| VEG_F_M | A code representing the method of determining the amount of available forage.
| VEG_S | The type of atypical substrate a species is growing on if it is not growing on the dominant substrate.
| VEG_S_S | A code representing a particular type of atypical substrate (e.g. ‘2’ representing ‘epiphytic’).
| VEG_S_A | A code representing the general abundance of plants on a atypical substrate.
| VEG_X1 | Any project specific information can be coded here in alpha or numeric code.
VEG_PRO_S
VEG_SPE_A
V03
VEG_TITLE_V03
VEG_TRANSACTION_ID
| VEG_FORM_NO | A unique identifier assigned to a particular vegetation plot on the current deif_site.
| VEG_SERIES | The year in which a site is to be sampled. It is used along with the form number to provide a unique identifier for a particular vegetation measurement.
| VEG_A0 | An estimate of the percentage of the ground area covered by a vertical projection of the veteran tree species crowns within the current vegetation stratum and plot onto the ground surface.
| VEG_A1 | An estimate of the percentage of the ground area covered by a vertical projection of the dominant tree species crowns within the current vegetation stratum and plot onto the ground surface.
| VEG_A2 | An estimate of the percentage of the ground area covered by a vertical projection of the main tree canopy crowns within the current vegetation stratum and plot onto the ground surface.
| VEG_A3 | An estimate of the percentage of the ground area covered by a vertical projection of the crowns of the trees above 10m in height, but do not reach the main canopy, within the current vegetation stratum and plot onto the ground surface.
| VEG_A | An estimate of the percentage of the ground area covered by a vertical projection of all of the tree species crowns within the current vegetation stratum and plot onto the ground surface.
| VEG_B1 | An estimate of the percentage of the ground area covered by a vertical projection of all of the woody plants between 2 and 10 m tall within the current vegetation stratum and plot onto the ground surface.
| VEG_B2 | An estimate of the percentage of the ground area covered by a vertical projection of the woody plants less than 2 m high within the current vegetation stratum and plot onto the ground surface.
| VEG_B | An estimate of the percentage of the ground area covered by a vertical projection of the combined crowns of the B1 and B2 layers within the current vegetation stratum and plot onto the ground surface.
| VEG_C | An estimate of the percentage of the ground area covered by a vertical projection of the herbaceous species within the current vegetation stratum and plot onto the ground surface.
V04
VEG_TITLE
VEG_TRANSACTION_ID
| VEG_FORM_NO | A unique identifier assigned to a particular vegetation plot on the current deif_site.
| VEG_SERIES | The year in which a site is to be sampled. It is used along with the form number to provide a unique identifier for a particular vegetation measurement.
VEG_BLANK1
| VEG_A0 | An estimate of the percentage of the ground area covered by a vertical projection of the veteran tree species crowns within the current vegetation stratum and plot onto the ground surface.
VEG_BLANK2
| VEG_A1 | An estimate of the percentage of the ground area covered by a vertical projection of the dominant tree species crowns within the current vegetation stratum and plot onto the ground surface.
VEG_BLANK3
| VEG_A2 | An estimate of the percentage of the ground area covered by a vertical projection of the main tree canopy crowns within the current vegetation stratum and plot onto the ground surface.
VEG_BLANK4
| VEG_A3 | An estimate of the percentage of the ground area covered by a vertical projection of the crowns of the trees above 10m in height, but do not reach the main canopy, within the current vegetation stratum and plot onto the ground surface.
VEG_BLANK5
| VEG_A | An estimate of the percentage of the ground area covered by a vertical projection of all of the tree species crowns within the current vegetation stratum and plot onto the ground surface.
VEG_BLANK6
| VEG_B1 | An estimate of the percentage of the ground area covered by a vertical projection of all of the woody plants between 2 and 10 m tall within the current vegetation stratum and plot onto the ground surface.
VEG_BLANK7
| VEG_B2 | An estimate of the percentage of the ground area covered by a vertical projection of the woody plants less than 2 m high within the current vegetation stratum and plot onto the ground surface.
VEG_BLANK8
| VEG_B | An estimate of the percentage of the ground area covered by a vertical projection of the combined crowns of the B1 and B2 layers within the current vegetation stratum and plot onto the ground surface.
VEG_BLANK9
| VEG_C | An estimate of the percentage of the ground area covered by a vertical projection of the herbaceous species within the current vegetation stratum and plot onto the ground surface.
VEG_BLANK10
| VEG_D | An estimate of the percentage of the ground area covered by a vertical projection of mosses, lichens, liverworts, and tree seedlings within the current vegetation stratum and plot onto the ground surface.
VEG_BLANK11
| VEG_Z | An estimate of the percentage of the ground area covered by a vertical projection of the crowns of all vegetation within the current vegetation stratum and plot onto the ground surface.
V05
VEG_COMMENT
| VEG_COM_NUM | The numeric number of the comment.
| VEG_TEXT | A freeform comment pertaining to the vegetation on the sample site.
| VEG_TITLE | The title of the VEG_TEXT (ie. 'COMMENT1' 'COMMENT2' )
VEG_TRANSACTION_ID
| VEG_FORM_NO | A unique identifier assigned to a particular vegetation plot on the current deif_site.
| VEG_SERIES | The year in which a site is to be sampled. It is used along with the form number to provide a unique identifier for a particular vegetation measurement.
VEG COMMENTS
| VCM_SERIES | The year in which a site is to be sampled. It is used along with the form number to provide a unique identifier for a particular vegetation measurement.
| VCM_FORM_NO | A unique identifier assigned to a particular vegetation plot on the current deif_site.
VCM_COMMENT
VEG STRATUM COUNT
| VSC_STRATUM | The stratum of the vegetation species being described.
| VSC_ENTRY1 | A code describing the stratum, as defined by VST_ENTRY1_DEFN.
| VSC_ENTRY2 | A code describing the stratum, as defined by VST_ENTRY2_DEFN.
| VSC_ENTRY3 | A code describing the stratum, as defined by VST_ENTRY3_DEFN.
VEG STRATUM TYPE
| VST_CLASS | The class of the vegetation being described.
| VST_ENTRY1_DEFN | The definition of VSC_ENTRY1 field.
| VST_ENTRY2_DEFN | The definition of VSC_ENTRY2 field.
| VST_ENTRY3_DEFN | The definition of VSC_ENTRY3 field.
W01
WLD_TRANSACTION_ID
WLD_FILLER
| WLD_SERIES | The year in which a site is to be sampled. It is used along with the form number to provide a unique identifier for a particular site measurement.
| WLD_FORM_NO | A number that is assigned to a particular Site Description Form, used along with SIT_SERIES to identify a particular data collection at a particular site.
| WLD_SPECIES | A code representing an animal species.
| WLD_SEX | A code representing the sex of the species.
| WLD_AGE | A code representing the age of the species.
| WLD_NUMBER | The total number of individuals of a species.
| WLD_CODE_1 | A code representing the type of census used to determine WLD_NUMBER.
| WLD_FEEDING | A code representing the percent of the animals time is taken part in feeding.
| WLD_COURTSHIP | A code representing the percent of the animals time is taken part in courtship.
| WLD_REAR_INC | A code representing the percent of the animals time is taken part in rearing/incubation.
| WLD_SLEEP_BEDD | A code representing the percent of the animals time is taken part in sleeping/bedding.
| WLD_LOAFING | A code representing the percent of the animals time is taken part in loafing.
| WLD_PREENING | A code representing the percent of the animals time is taken part in preening.
| WLD_BATHING | A code representing the percent of the animals time is taken part in bathing.
| WLD_INSECT_AVOIDANCE | A code representing the percent of the animals time is taken part in insect avoidance.
| WLD_ALERT | A code representing the percent of the animals time is taken part in detecting predators.
| WLD_COMMUTING | A code representing the percent of the animals time is taken part in regular daily trips.
| WLD_MIGRATION | A code representing the percent of the animals time is taken part in migration.
| WLD_FLYING | A code representing the percent of the animals time is taken part in flying.
| WLD_RUNNING_WALKING | A code representing the percent of the animals time is taken part in running/walking.
| WLD_SWIMMING | A code representing the percent of the animals time is taken part in swimming.
| WLD_UNCLASSIFIED | A flag when behavioural information cannot be recorded because time does not permit, or when behaviour is too ambigous or diversified to categorize.
| WLD_COMMENT | A flag if the acitivities observed is suspected to be in response to the observers presence.
| WLD_SIGN_I | The name of the current category of sign (e.g. ‘excrement’).
| WLD_SIGN_CODE | A code representing a category of wildlife sign (e.g. ‘E’ for excrement). (DEIF/90, p161)
| WLD_SIGN_II | The name of the current category of sign (e.g. ‘excrement’).
| WLD_SIGN_CODE_II | A code representing a category of wildlife sign (e.g. ‘E’ for excrement). (DEIF/90, p161)
| WLD_COMMENT_2 | A flag if the acitivities observed is suspected to be in response to the observers presence.
| WLD_WINTER_PELLET | A count of the average number of pellet groups which had been defecated during any one winter season and estimated or counted for the current deif_site as a whole (i.e. across all subplots or transects). (DEIF/90, p161)
| WLD_SUMMER_PELLET | A count of the average number of pellet groups which had been defecated during any one summer season and estimated or counted for the current deif_site as a whole (i.e. across all subplots or transects). (DEIF/90, p161)
| WLD_METHOD | A code representing one of five standard methods for counting or estimating pellet counts. (DEIF/90, p162)
| WLD_COMMENT_3 | A flag if the acitivities observed is suspected to be in response to the observers presence.
| WLD_HABITAT_1 | A code to describe the type of habitat the animals are observed in, or their sign.
| WLD_HABITAT_2 | A code to describe the type of habitat the animals are observed in, or their sign. This is used if necessary to better describe the habitat.
| WLD_DISTANCE_TO_W_L | A code representing a category which defines a range of distance. This range includes the average distance which the specified group of animals would have to travel to either land or water from the position where the group (or evidence of the group) was
WLD_CODE_2
| WLD_SEASON_OF_USE | A code representing the season during which the specified wildlife species has made use of the current location. (DEIF/90, p166)
| WLD_HABITAT_USE | A code representing the type of use being made of the deif_site by the specified group of animals at this point in time. (DEIF/90, p166)
| WLD_FORAGE_CODE_I | A code representing the forage species.
| WLD_FORAGE_CODE_II | A code representing the second forage species.
| WLD_FORAGE_CODE_III | A code representing the third forage species.
| WLD_COMMENT_4 | A flag to further describe habitat related information.
| WLD_HUMAN_ACTIVITY | A code which reflects the distance of the habitat unit to a type of relatively active and prolonged human activity that is likely to have an effect on the wildlife species represented by the specified group of animals.
| WLD_TYPE_OF_HUMAN_ACT | A code representing a type of human activity that is likely to have an effect on the wildlife species represented by the specified group of animals.
| WLD_SNOW | A code representing a class which describes the probability that a critical snow depth is exceeded for the given species in any given year. (DEIF/90, p169)
| WLD_LANDFORM | A code representing the degree to which the landform in the area of the deif_site are considered limiting to the species represented by the specified group of animals. (DEIF/90, p170)
| WLD_PRES_ADJ_ESC_COV | A code representing the type of escape habitat.
| WLD_PRES_PROD | A code representing a class which describes the present forage production of the site. (DEIF/90, p172)
| WLD_POT_PROD | A code representing the potential of the site to produce given quantities of forage. (DEIF/90, p172)
| WLD_MAINTENANCE | A code representing a categorization of the amount of maintenance required to maintain the current deif_site in its optimal seral condition. (DIEF/90, p172)
| WLD_ENHANCEMENT_OBJ | A code representing a proposed objective of habitat enhancement for the current deif_site. (DIEF/90, p172)
| WLD_ENHANCEMENT_POTENTIAL | A code representing the degree of potential of habitat enhancement for the current deif_site. This categorization takes into account both expected benefits and relative cost or ease of accomplishing the enhancement. (DIEF/90, p172)
| WLD_ENHANCEMENT_TECHNIQUES | A code representing the type of enhancement technique that is being recommended for the proposed enhancement.
| WLD_PRES_SUIT | A code representing a class which describes the ability of the habitat represented by the current deif_site to produce a given number of animals of the current species. The domain includes: H, M, L, & N. (DEIF/90, p173)
| WLD_CAPABILITY | A code representing the category of capability applicable to the current deif_site and animal_taxon. The domain includes: H, M, L, & N. (DEIF/90, p173)
| WLD_COMMENT_5 | A flag if the acitivities observed is suspected to be in response to the observers presence.
W02
WLD_TRANSACTION_ID
WLD_FILLER
| WLD_SERIES | The year in which a site is to be sampled. It is used along with the form number to provide a unique identifier for a particular site measurement.
| WLD_FORM_NO | A number that is assigned to a particular Site Description Form, used along with SIT_SERIES to identify a particular data collection at a particular site.
| WLD_COMMENT_NUM | The comment number of the comment that WLD_COMMENT is refering to.
| WLD_COMMENT | A free form comment entry.